## Sheet1
va2gu array phasing2.xls |  | rev. 01r.0 JAN 2011
VA2GU POLAR TO /FROM CARTESIAN COORDINATES
AND PARALLEL EQUIVALENT OF IMPEDANCES
POLAR TO CARTESIAN COORDINATES
The following will convert polar voltages/currents i.e. 0.77amp@-135degrees
to cartesian (rectangular) values ( -0.544-0.544J)
|  | INPUTS |  | OUTPUTS
CURRENT/VOLT/Z |  | 70 |  | 39.1435
MAGNITUDE
0.97738
CURRENT/VOLT/Z PHASE |  | 56 |  | 58.0326 |  | 0.97738
CARTESIAN VALUE |  |  | a+/-bj | 39.1435 | + | 58.0326 | J
CARTESIAN TO POLAR COORDINATES
The following will convert cartesian numbers (impedance Z, current I,
voltage V, etc) i.e. -46.7+49.1J to polar values (67.56 @ 133 degrees)
|  | INPUTS |  | OUTPUTS
RESISTIVE ON X AXIS ( R ) |  | 84
|  |  |  | MAGNITUDE |  | ANGLE
|  |  |  | 87.0919 | @ | 15.3128 | <
REACTIVE ON Y AXIS (XL/XC) |  | 23 |  | 87.0919
15.3128
CALCULATING PARALLEL IMPEDANCES Z1=A+Bj AND Z2=C+Dj
INTERMEDIATE CALC.
| INPUTS | Z1 POLAR | 173.5642 | OUTPUTS
VALUE A (Z1) | -147.3 | Z1 ANGLE | -148.0681 | Z1//Z2 MAG |  | 96.5801
VALUE B (Z1) | -91.8 | Z2 POLAR | 148.3635 | Z1//Z2 < |  | 174.6823
VALUE C (Z2) | -119.3 | Z2ANGLE | 143.524
VALUE D (Z2) | 88.2 | Z1*Z2 | 25750.5926 | Z1//Z2 RECT |  | -96.1644 | + | 8.9509 | J
|  | Z1*Z2< | -4.5441
|  | X SUM A,C | -266.6
|  | Y SUM B,D | -3.6
|  | Z1+Z2 | 266.6243
|  | Z1+Z2 < | -179.2264
Note: the excel program uses radians (pi/180 degrees) for the trig. (sin/cos) functions
So, have to multiply the degrees entered above, by pi/180 to ger the right nr of
radians and obtain the rectangular values as used in array phasing formulas.
X OR IMAG