## Sheet1
va2gu array phasing1.xls |  | rev. 01r.0 JAN2011
VA2GU MUTUAL AND DRIVE IMPEDANCE FOR UP TO 5 EL. PHASED ARRAYS
NOTA BENE: ENTER YOUR INPUTS ONLY IN THE WHITEOUT AREAS | [9 empty] | When calculating mutual z, the sqrt provides plus and minus sign results. You have to chose the right sign, based on the
BETTER MAKE A COPY OF THIS SPREADSHEET IN CASE YOU TYPE IN AREAS YOU SHOULD NOT!!! | [9 empty] | theoretical damped sinus integral curve, where both the real and imag. parts go through the zero axis, as a factor of spacing
between pairs of elements. Refer to "mutual z" in ON4UN and ARRL Ant. Bk and to the works of Balanis and Krauss W8JK.
REFER TO ON4UN LOW BAND DXING MANUAL FOR TERM DEFINITIONS | [9 empty] | The tables below, calculate and use both + and - values. You have to chose the right sign.
|  | INPUTS WINDOWS | [7 empty] | You should use both methods of calculations to verify your measurements and calculations. The general mutual Z curves
|  | SELF IMPEDANCE | [7 empty] | in the ref. litt. is usually for quarter wave elements. For full size loops, multiply by 4; 1/2w. dipole multiply by 2.
| Z11 | Z22 | Z33 | Z44 | Z55
| 1st element | 2nd element | 3rd element | 4th element | 5th element
R or REAL | 169.6 | 205.5 | 213.6 | 168.5 | 228
X IMAGINARY | 2.2 | -17.5 | -13.3 | -15.6 | 1
ELEMENT NUMBER 1
======================================================== | [5 empty] | MUTUAL IMPEDANCES OUTPUTS
|  | COUPLED IMPEDANCE |  |  |  | (METHOD #1 ARRL ANT. HDBK)
RECTANGULAR COORDINATES
1st ELEMENT COUPLED TO 2,3,4 AND 5 | [6 empty] | Mutual z is the impedance between any two element
| Z12 1 to 2 | Z13 1 to 3 | Z14 1 to 4 | Z15 1 to 5 |  |  | In this method #1, the mutual Z of each elem. is calculated from | [9 empty] | SECTION OF MATHEMATICAL CALCULATIONS FOR RESULTS ON LEFT
the self and coupled impedances measured at each element
R or REAL | 151 | 172.5 | 169.2 | 169.8 |  |  | terminals or through half waves feedlines. | [8 empty] | METHOD #1 CALCULATIONS
X IMAGINARY | 33 | 1.8 | 2.4 | 2 |  |  | POSITIVE RESULTS OF SQRT CALCULATION | [8 empty] | MUT Z12= SQRT Z22(Z11-Z12) | [5 empty] | POLAR of self-coupled |  | POLAR of Znn
------------------------------------------------------------------------------------------------------ | [15 empty] | MUT Z13= SQRT Z33(Z11-Z13) | [5 empty] | e.g. Z11-Z1n |  | SELF | SELF
2ND ELEMENT COUPLED TO 1,3,4 AND 5 | [5 empty] | M12 | 73.1576 | - | 45.4833 | J | M13 | 2.4895 | + | 24.9062 | J | POS > | M1n R |  | M1n X | r11-r1n | x11-x1n | MAGN. | ANGLE | Znn MAGN | Znn ANGLE
| Z21 2 to 1 | Z23 2 to 3 | Z24 2 to 4 | Z25 2 to 5 | [11 empty] | M12 | 73.1576 |  | -45.4833 | 18.6 | -30.8 | 35.9806 | -58.8724 | 206.2438 | -4.8675
[6 empty] | M14 | 8.3653 | - | 2.3872 | J | M15 | 3.0569 | + | 7.4259 | J | M13 | 2.4895 |  | 24.9062 | -2.9 | 0.4 | 2.9275 | 172.1467 | 214.0137 | -3.563
R or REAL | 189.6 | 204.2 | 207.7 | 205.2 | [11 empty] | M14 | 8.3653 |  | -2.3872 | 0.4 | -0.2 | 0.44721 | -26.5651 | 169.2206 | -5.2895
[7 empty] | NEGATIVE RESULTS OF SQRT CALCULATION | [8 empty] | M15 | 3.0569 |  | 7.4259 | -0.2 | 0.2 | 0.28284 | 135 | 228.0022 | 0.2513
X IMAGINARY | 21 | 6.3 | -17.8 | -17.2 | [11 empty] | MUTUAL IMPEDANCES OUTPUT
------------------------------------------------------------------------------------------------------ | [5 empty] | M12 | -73.1576 |  | 45.4833 | J | M13 | -2.4895 |  | -24.9062 | J | POLAR COORDINATES
3RD ELEMENT COUPLED TO 1,2,4 AND 5 | [16 empty] | MAGNITUDE | POS ANGLE | NEG ANGLE |  | -0.2
| Z31 3 to 1 | Z32 3 to 2 | Z34 3 to 4 | Z35 3 to 5 |  | M14 | -8.3653 |  | 2.3872 | J | M15 | -3.0569 |  | -7.4259 | J |  | sqrtZnnXsub | (Znn+sub)/2 |  | **THIS SELF X, LESS COUPLED X WILL ALWAYS BE NEGATIVE
[16 empty] | M12 | 86.1439 | -31.8699 | -211.8699 | BECAUSE COUPLING IS ALWAYS INDUCTIVE.
R or REAL | 220.5 | 214.2 | 202.5 | 213.3 | [11 empty] | M13 | 25.0303 | 84.2919 | -95.7081 |  | IF Xs=-12, Xc=-11.8(¦Xc¦ WILL ALWAYS BE <12); DIFF = -12-(-11.8)= -0.2;
[16 empty] | M14 | 8.6993 | -15.9273 | -195.9273 |  | IF Xs=+12, Xc=12.5 (¦Xc¦ WILL ALWAYS BE >12); DIFF = 12-12.5= -0.5
X IMAGINARY | -18 | 6.2 | 7.4 | -15.5 |  | ************************************************************************** | [9 empty] | M15 | 8.0305 | 67.6256 | -112.3744 | **THE CALC MUTUAL POLAR ANGLE (COL x + COL z) IS ALWAYS < 0 (REF K2BT HAM RADIO JULY83)
------------------------------------------------------------------------------------------------------ | [5 empty] | MUTUAL IMPEDANCES OUTPUTS | [14 empty] | **IF YOU FIND THAT THE COUPLED X (e.g.Z12) IS LESS (NEG AND POS) THAN THE
4TH ELEMENT COUPLED TO 1,2,3 AND 5 | [5 empty] | (METHOD #2 ARRL ANT. HDBK) | [14 empty] | SELF X (Z11), YOU HAVE MADE A WRONG MEASUREMENT.
| Z41 4 to 1 | Z42 4 to 2 | Z43 4 to 3 | Z45 4 to 5 |  |  | RECTANGULAR COORDINATES | [8 empty] | METHOD #2 CALCULATIONS |  |  |  |  | **FOR DELTA LOOPS, EACH PAIR OF EL.SPACED HALF WAVE OR MORE ON 80M, YOU'LL
[6 empty] | Mutual z is the impedance between any two elem. Again, we will have + & - | [14 empty] | FIND VERY LITTLE INDUCTIVE COUPLING; FOR EXAMPLE IF EL. SPACING IS 1/4 WAVE,
R or REAL | 172.6 | 176.4 | 160.4 | 185 |  | sign results. You haveto decide which one is correct. Refer to the note above | [9 empty] | Zmab= -Zabx+/-sqrt(Zabx-Zaa)(Zabx-Zbb) |  |  |  |  | COUPLING BETWEEN ELEMENTS 2 AND 4, OR 2 AND 5.WILL BE MINIMAL, IF MEASUREABLE;
[6 empty] | Generally speaking, Zmab should be very close to Zmba, by the reciprocity | [14 empty] | FOR THIS REASON, if you measure COUPLED X= SELF X, enter a COUPLED X value slightly inductive.
X IMAGINARY | -14.5 | -16.7 | 1.7 | 11 |  | theory. You should nevertheless use both values, to verify you measurement | [9 empty] | R12 |  |  |  | POLAR |  | POLAR | RECTANGULAR
------------------------------------------------------------------------------------------------------ | [5 empty] | and calc. The correct value will be close to Zaa-2*Zabx or Zbb-2*Zbax; the | [9 empty] | S1 (Zabx-Zaa) |  | S2 (Zabx-Zbb) |  | S1 | S2 | sqrt S1*S2 | sqrt r | sqrt x | sum -Zabx+Zsqrt |  | diff -Zabx-Zsqrt
5TH ELEMENT COUPLED TO 1,2,3 AND 4 | [5 empty] | wrong value will be close to Zaa or Zbb (self Z). | [9 empty] | Rabx-Raa | Xabx-Xaa | Rabx-Rbb | Xabx-Xbb | 83.7846 | 83.7846 | 83.7846 |  |  | -Rabx+Rsqrt | -Xabx+Xsqrt | -Rabx-Rsqrt | -Xabx-Xsqrt
| Z51 5 to 1 | Z52 5 to 2 | Z53 5 to 3 | Z54 5 to 4 |  | In this method #2, the mutual Z of each elem. is calculated from the self Z of | [9 empty] | -83.5 | -6.9 | -83.5 | -6.9 | -175.2761 | -175.2761 | -175.2761 | -83.5 | -6.9 | -205.5 | 17.5 | -38.5 | 31.3
[6 empty] | a given elem.; the coupled Z (Z12x, Z21x,…) is meas. at each elem terminals | [9 empty] | R13
R or REAL | 207.3 | 206.3 | 228 | 250 |  | by joining the 2 elem. through a 1/2 w. or multiples thereof (max 1.5 wl) | [9 empty] | Rabx-Raa | Xabx-Xaa | Rabx-Rbb | Xabx-Xbb | 112.1022 | 120.2509 | 116.1051 |  |  | -Rabx+Rsqrt | -Xabx+Xsqrt | -Rabx-Rsqrt | -Xabx-Xsqrt
[6 empty] | The formulas for mutual Z of elem.#2 onto elem.#1 and of #1 onto #5 are: | [9 empty] | -112.1 | 0.7 | -120.2 | -3.5 | 179.6422 | -178.3321 | 0.65505 | 116.0975 | 1.3274 | 22.6975 | 18.1274 | -209.4975 | 15.4726
X IMAGINARY | -6.6 | -5.9 | -1.6 | 34 |  | Zm12= -Z12x+/- sqrt(Z12x-Z11)(Z12x-Z22) | [9 empty] | R14
[6 empty] | Zm51= -Z51x+/- sqrt(Z51x-Z55)(Z51x-Z11) or more generally: | [9 empty] | Rabx-Raa | Xabx-Xaa | Rabx-Rbb | Xabx-Xbb | 124.8302 | 87.7823 | 104.6799 |  |  | -Rabx+Rsqrt | -Xabx+Xsqrt | -Rabx-Rsqrt | -Xabx-Xsqrt
======================================================== | [5 empty] | Zmab= -Zabx+/-sqrt(Zabx-Zaa)(Zabx-Zbb) | [9 empty] | -124.7 | 5.7 | -87.7 | 3.8 | 177.3828 | 177.519 | 177.4509 | -104.5763 | 4.6557 | -185.3763 | 16.4557 | 23.7763 | 7.1443
======================================================== | [15 empty] | R15
| COUPLED CONNECTED IMPEDANCE | [5 empty] | POSITIVE RESULTS OF CALCULATION | [8 empty] | Rabx-Raa | Xabx-Xaa | Rabx-Rbb | Xabx-Xbb | 118.2557 | 139.9661 | 128.6537 |  |  | -Rabx+Rsqrt | -Xabx+Xsqrt | -Rabx-Rsqrt | -Xabx-Xsqrt
JOIN 2 ELEMENTS WITH 1/2,1 OR 1.5W MAX LENGTH COAX OF SAME Z AS THE ELEMENTS | [15 empty] | -117.4 | 14.2 | -139.9 | -4.3 | 173.1033 | -178.2395 | -2.5681 | 128.5245 | -5.7645 | 40.4245 | -2.4645 | -216.6245 | 9.0645
1st ELEMENT COUPLED CONNECTED TO 2,3,4 AND 5 | [5 empty] | Zm12 | -205.5 |  | 17.5 | J | Zm13 | 22.6975 |  | 18.1274 | J
| Z12x 1 to 2 | Z13x 1 to 3 | Z14x 1 to 4 | Z15x 1 to 5
[6 empty] | Zm14 | -185.3763 |  | 16.4557 | J | Zm15 | 40.4245 |  | -2.4645 | J
R or REAL | 122 | 93.4 | 80.8 | 88.1
NEGATIVE RESULTS OF CALCULATION
X IMAGINARY | -24.4 | -16.8 | -11.8 | -3.3
------------------------------------------------------------------------------------------------------ | [5 empty] | Zm12 | -38.5 |  | 31.3 | J | Zm13 | -209.4975 |  | 15.4726 | J
2ND ELEMENT COUPLED CONNECTED TO 1,3,4 AND 5
| Z21x 2 to 1 | Z23x 2 to 3 | Z24x 2 to 4 | Z25x 2 to 5 |  | Zm14 | 23.7763 |  | 7.1443 | J | Zm15 | -216.6245 |  | 9.0645 | J
**************************************************************************
R or REAL | 127.2 | 123.6 | 92.1 | 98.8
ELEMENT NUMBER 2
X IMAGINARY | -25.7 | -32 | -21.1 | -5 | [11 empty] | METHOD #1 CALCULATIONS
------------------------------------------------------------------------------------------------------ | [5 empty] | MUTUAL IMPEDANCES OUTPUTS | [9 empty] | MUT Z21= +/-SQRT Z11(Z22-Z21) | [5 empty] | POLAR of self-coupled |  | POLAR of Znn
3RD ELEMENT COUPLED CONNECTED TO 1,2,4 AND 5 | [5 empty] | (METHOD #1 ARRL ANT. HDBK) | [9 empty] | MUT Z23= +/-SQRT Z33Z22-Z23) | [5 empty] | e.g. Z22-Z2n |  | SELF | SELF
| Z31x 3 to 1 | Z32x 3 to 2 | Z34x 3 to 4 | Z35x 3 to 5 |  |  | RECTANGULAR COORDINATES | [8 empty] | POS > | M2n R |  | M2n X | r22-r2n | x22-x2n | MAGN. | ANGLE | Znn MAGN | Znn ANGLE
[16 empty] | M21 | 70.1657 |  | -46.2806 | 15.9 | -38.5 | 41.6541 | -67.56 | 169.6143 | 0.74318
R or REAL | 93.4 | 123.6 | 119.8 | 99.7 |  |  | POSITIVE RESULTS OF SQRT CALCULATION | [8 empty] | M23 | 50.3103 |  | -50.6951 | 1.3 | -23.8 | 23.8355 | -86.8735 | 214.0137 | -3.563
[16 empty] | M24 | 2.2035 |  | 19.2581 | -2.2 | 0.3 | 2.2204 | 172.2348 | 169.2206 | -5.2895
X IMAGINARY | -16.8 | -32 | -29 | -12 |  | M21 | 70.1657 | - | 46.2806 | J | M23 | 50.3103 | - | 50.6951 | J | M25 | 9.0949 |  | -3.7439 | 0.3 | -0.3 | 0.42426 | -45 | 228.0022 | 0.2513
------------------------------------------------------------------------------------------------------ | [15 empty] | MUTUAL IMPEDANCES OUTPUT
4TH ELEMENT COUPLED CONNECTED TO 1,2,3 AND 5 | [5 empty] | M24 | 2.2035 | + | 19.2581 | J | M25 | 9.0949 | - | 3.7439 | J | POLAR COORDINATES
| Z41x 4 to 1 | Z42x 4 to 2 | Z43x 4 to 3 | Z45x 4 to 5 | [12 empty] | MAGNITUDE | POS ANGLE | NEG ANGLE
[7 empty] | NEGATIVE RESULTS OF SQRT CALCULATION | [9 empty] | sqrtZnnXsub | (Znn+sub)/2
R or REAL | 80.8 | 92.1 | 119.8 | 72.2 | [11 empty] | M21 | 84.0543 | -33.4084 | -213.4084
[6 empty] | M21 | -70.1657 |  | 46.2806 | J | M23 | -50.3103 |  | 50.6951 | J | M23 | 71.4221 | -45.2182 | -225.2182
X IMAGINARY | -11.8 | -21.1 | -29 | 20 | [11 empty] | M24 | 19.3838 | 83.4727 | -96.5273
------------------------------------------------------------------------------------------------------ | [5 empty] | M24 | -2.2035 |  | -19.2581 | J | M25 | -9.0949 |  | 3.7439 | J | M25 | 9.8353 | -22.3744 | -202.3744
5TH ELEMENT COUPLED CONNECTED TO 1,2,3 AND 4
| Z51x 5 to 1 | Z52x 5 to 2 | Z53x 5 to 3 | Z54x 5 to 4 |  | **************************************************************************
[6 empty] | MUTUAL IMPEDANCES OUTPUTS | [9 empty] | METHOD #2 CALCULATIONS
R or REAL | 88.1 | 98.8 | 99.7 | 75.2 |  | (METHOD #2 ARRL ANT. HDBK)
[7 empty] | RECTANGULAR COORDINATES | [8 empty] | Zmab= -Zabx+/-sqrt(Zabx-Zaa)(Zabx-Zbb)
X IMAGINARY | -3.3 | -5 | -12 | 26
[7 empty] | POSITIVE RESULTS OF CALCULATION | [8 empty] | R21 |  |  |  | POLAR |  | POLAR | RECTANGULAR
======================================================== | [15 empty] | S1= (Zabx-Zaa) |  | S2= (Zabx-Zbb) |  | S1 | S2 | sqrt S1*S2 | sqrt r | sqrt x | sum -Zabx+Zsqrt |  | diff -Zabx-Zsqrt
[6 empty] | Zm21 | -186.7276 |  | 4.4305 | J | Zm23 | -209.4643 |  | 15.4825 | J | Rabx-Raa | Xabx-Xaa | Rabx-Rbb | Xabx-Xbb | 78.7282 | 50.756 | 63.2133 |  |  | -Rabx+Rsqrt | -Xabx+Xsqrt | -Rabx-Rsqrt | -Xabx-Xsqrt
| DRIVING IMPEDANCE | [14 empty] | -78.3 | -8.2 | -42.4 | -27.9 | -174.0215 | -146.6543 | -160.3379 | -59.5276 | -21.2695 | -186.7276 | 4.4305 | -67.6724 | 46.9695
The driving impedance of each element is derived from the RATIOS of drive current | [5 empty] | Zm24 | -185.1981 |  | 16.2732 | J | Zm25 | 19.0039 |  | 0.86262 | J | R23
magnitude and phase flowing into each pair of elements, the self impedance of that given | [15 empty] | Rabx-Raa | Xabx-Xaa | Rabx-Rbb | Xabx-Xbb | 83.1737 | 91.9222 | 87.4386 |  |  | -Rabx+Rsqrt | -Xabx+Xsqrt | -Rabx-Rsqrt | -Xabx-Xsqrt
element and its mutual impedance to each other element as calculated above from the | [6 empty] | NEGATIVE RESULTS OF CALCULATION | [8 empty] | -81.9 | -14.5 | -90 | -18.7 | -169.9601 | -168.2622 | -169.1112 | -85.8643 | -16.5175 | -209.4643 | 15.4825 | -37.7357 | 48.5175
measured self and coupled impedances. The current ratios are those you get from | [15 empty] | R24
modeling for desired pattern. | [5 empty] | Zm21 | -67.6724 |  | 46.9695 | J | Zm23 | -37.7357 |  | 48.5175 | J | Rabx-Raa | Xabx-Xaa | Rabx-Rbb | Xabx-Xbb | 113.4571 | 76.5977 | 93.2232 |  |  | -Rabx+Rsqrt | -Xabx+Xsqrt | -Rabx-Rsqrt | -Xabx-Xsqrt
For 5 elements, the formula for the first (Z1) and the last (Z5) driving impedances are: | [15 empty] | -113.4 | -3.6 | -76.4 | -5.5 | -178.1817 | -175.8824 | -177.0321 | -93.0981 | -4.8268 | -185.1981 | 16.2732 | 0.99811 | 25.9268
Z1 = Z11 + I2/I1*M12* + I3/I1*M13 + I4/I1*M14 + I5/I1*M15 | [5 empty] | Zm24 | 0.99811 |  | 25.9268 | J | Zm25 | -216.6039 |  | 9.1374 | J | R25
Z5 = Z55 + I1/I5*M51* + I2/I5*M52 + I3/I5*M53 + I4/I5*M54 | [15 empty] | Rabx-Raa | Xabx-Xaa | Rabx-Rbb | Xabx-Xbb | 107.4297 | 129.3392 | 117.8765 |  |  | -Rabx+Rsqrt | -Xabx+Xsqrt | -Rabx-Rsqrt | -Xabx-Xsqrt
The currents "I2/I1, etc" are complex numbers (magnitude and phase) expressed in | [5 empty] | ************************************************************************** | [9 empty] | -106.7 | 12.5 | -129.2 | -6 | 173.3182 | -177.3411 | -2.0115 | 117.8039 | -4.1374 | 19.0039 | 0.86262 | -216.6039 | 9.1374
rectangular or polar expressions. I use polar numbers; if you have rectangular
rectangular expressions, you can convert them with the formulas on sheet 2 of this doc. | [7 empty] | ELEMENT NUMBER 3
If you have less than 5 elements, enter 0 for the absent elements in the table below | [15 empty] | METHOD #1 CALCULATIONS
[6 empty] | MUTUAL IMPEDANCES OUTPUTS | [9 empty] | MUT Z31= +/-SQRT Z11(Z33-Z31) | [5 empty] | POLAR of self-coupled |  | POLAR of Znn
|  | INPUTS |  |  |  | (METHOD #1 ARRL ANT. HDBK) | [9 empty] | MUT Z32= +/-SQRT Z22(Z33-Z32) | [5 empty] | e.g. Z33-Z3n |  | SELF | SELF
| DRIVE CURRENTS MAGNITUDE AND PHASE | [5 empty] | RECTANGULAR COORDINATES | [8 empty] | POS > | M3n R |  | M3n X | r33-r3n | x33-x3n | MAGN. | ANGLE | Znn MAGN | Znn ANGLE
[16 empty] | M31 | 10.8506 |  | 36.0321 | -6.9 | 4.7 | 8.3487 | 145.7389 | 169.6143 | 0.74318
| 1st element | 2nd element | 3rd element | 4th element | 5th element |  | POSITIVE RESULTS OF SQRT CALCULATION | [8 empty] | M32 | 42.1848 |  | -47.372 | -0.6 | -19.5 | 19.5092 | -91.7624 | 206.2438 | -4.8675
| I1 | I2 | I3 | I4 | I5 | [10 empty] | M34 | 52.5459 |  | -34.8373 | 11.1 | -20.7 | 23.4883 | -61.7984 | 169.2206 | -5.2895
MAGNITUDE | 0 | 0 | 0.6 | 1 | 0.5 | M31 | 10.8506 | + | 36.0321 | J | M32 | 42.1848 | - | 47.372 | J | M35 | 16.9181 |  | 14.8332 | 0.3 | 2.2 | 2.2204 | 82.2348 | 228.0022 | 0.2513
MUTUAL IMPEDANCES OUTPUT
PHASE ANGLE | 0 | 0 | 140 | 0 | -140 | M34 | 52.5459 | - | 34.8373 | J | M35 | 16.9181 | + | 14.8332 | J | POLAR COORDINATES
[17 empty] | MAGNITUDE | POS ANGLE | NEG ANGLE
[7 empty] | NEGATIVE RESULTS OF SQRT CALCULATION | [9 empty] | sqrtZnnXsub | (Znn+sub)/2
[16 empty] | M31 | 37.6304 | 73.241 | -106.759
| DRIVE IMPEDANCE Z1 |  |  |  |  | M31 | -10.8506 |  | -36.0321 | J | M32 | -42.1848 |  | 47.372 | J | M32 | 63.4323 | -48.3149 | -228.3149
[16 empty] | M34 | 63.0452 | -33.5439 | -213.5439
FROM THE ABOVE CALC. OF Zm12, Zm21 USING BOTH METHODS, AFTER YOU | [5 empty] | M34 | -52.5459 |  | 34.8373 | J | M35 | -16.9181 |  | -14.8332 | J | M35 | 22.4999 | 41.2431 | -138.7569
HAVE DECIDED WHAT MUTUAL Z IS THE PROPER ONE, ENTER HERE THE
R AND X VALUES FOR Zm; MAKE SURE YOU HAVE THE PROPER SIGN + OR - | [5 empty] | **************************************************************************
Zm12orZm21 value R = |  | 70.2 | Zm12 or Zm21 value X = |  | -46.3 | MUTUAL IMPEDANCES OUTPUTS | [9 empty] | METHOD #2 CALCULATIONS
Zm13orZm31 value R = |  | -2.7 | Zm13 or Zm31 value X = |  | -25 | (METHOD #2 ARRL ANT. HDBK)
Zm14orZm41 value R = |  | -8.5 | Zm14 or Zm41 value X = |  | 2.4 |  | RECTANGULAR COORDINATES | [8 empty] | Zmab= -Zabx+/-sqrt(Zabx-Zaa)(Zabx-Zbb)
Zm15orZm51 value R = |  | 3.2 | Zm15 or Zm51 value X = |  | 7.9
[7 empty] | POSITIVE RESULTS OF CALCULATION | [8 empty] | R31 |  |  |  | POLAR |  | POLAR | RECTANGULAR
[16 empty] | S1= (Zabx-Zaa) |  | S2= (Zabx-Zbb) |  | S1 | S2 | sqrt S1*S2 | sqrt r | sqrt x | sum -Zabx+Zsqrt |  | diff -Zabx-Zsqrt
Z1 = Z11 + I2/I1*ZM12* + I3/I1*ZM13 + I4/I1*ZM14 + I5/I1*ZM15 | [5 empty] | Zm31 | -189.6715 |  | 3.5536 | J | Zm32 | -209.4643 |  | 15.4825 | J | Rabx-Raa | Xabx-Xaa | Rabx-Rbb | Xabx-Xbb | 120.2509 | 78.5331 | 97.1786 | XXXXX | XXXXX | -Rabx+Rsqrt | -Xabx+Xsqrt | -Rabx-Rsqrt | -Xabx-Xsqrt
| ==== | I2/I1 | I3/I1 | I4/I1 | I5/I1 | [10 empty] | -120.2 | -3.5 | -76.2 | -19 | -178.3321 | -165.9991 | -172.1656 | -96.2715 | -13.2464 | -189.6715 | 3.5536 | 2.8715 | 30.0464
MAG |  | #DIV/0! | #DIV/0! | #DIV/0! | #DIV/0! | Zm34 | -187.4809 |  | 14.0659 | J | Zm35 | 21.3773 |  | 17.4259 | J | R32
ANG | POS | 0 | 140 | 0 | -140 | [10 empty] | Rabx-Raa | Xabx-Xaa | Rabx-Rbb | Xabx-Xbb | 91.9222 | 83.1737 | 87.4386 |  |  | -Rabx+Rsqrt | -Xabx+Xsqrt | -Rabx-Rsqrt | -Xabx-Xsqrt
I/IxZM | NEG | #DIV/0! | #DIV/0! | #DIV/0! | #DIV/0! |  | NEGATIVE RESULTS OF CALCULATION | [8 empty] | -90 | -18.7 | -81.9 | -14.5 | -168.2622 | -169.9601 | -169.1112 | -85.8643 | -16.5175 | -209.4643 | 15.4825 | -37.7357 | 48.5175
I/IxZM< |  | -33.4066 | 43.8359 | 164.2328 | -72.0511 | [10 empty] | R34 | -Z34X+/-SQRT( (Z34X-Z33)(Z34X-Z44))
| Intermediate angles calculations |  |  |  |  | Zm31 | 2.8715 |  | 30.0464 | J | Zm32 | -37.7357 |  | 48.5175 | J | Rabx-Raa | Xabx-Xaa | Rabx-Rbb | Xabx-Xbb | 95.1048 | 50.5099 | 69.309 |  |  | -Rabx+Rsqrt | -Xabx+Xsqrt | -Rabx-Rsqrt | -Xabx-Xsqrt
| I2/I1 | I3/I1 | I4/I1 | I5/I1 | [11 empty] | -93.8 | -15.7 | -48.7 | -13.4 | -170.4981 | -164.6155 | -167.5568 | -67.6809 | -14.9341 | -187.4809 | 14.0659 | -52.1191 | 43.9341
| 0 | 140 | 0 | -140 |  | Zm34 | -52.1191 |  | 43.9341 | J | Zm35 | -220.7773 |  | 6.5741 | J | R35
| 0 | 140 | 0 | -140 | [11 empty] | Rabx-Raa | Xabx-Xaa | Rabx-Rbb | Xabx-Xbb | 113.9074 | 128.9569 | 121.1988 |  |  | -Rabx+Rsqrt | -Xabx+Xsqrt | -Rabx-Rsqrt | -Xabx-Xsqrt
| 0 | 140 | 0 | -140 |  | ************************************************************************** | [9 empty] | -113.9 | 1.3 | -128.3 | -13 | 179.3461 | -174.2143 | 2.5659 | 121.0773 | 5.4259 | 21.3773 | 17.4259 | -220.7773 | 6.5741
RECTANGULAR VALUES OF ABOVE EXPRESSIONS | [7 empty] | ELEMENT NUMBER 4
I2/I1*Zm12 | #DIV/0! | #DIV/0! | I3/I1*Zm13 | #DIV/0! | #DIV/0! | [10 empty] | METHOD #1 CALCULATIONS
I4/I1*Zm14 | #DIV/0! | #DIV/0! | I5/I1*Zm15 | #DIV/0! | #DIV/0! | MUTUAL IMPEDANCES OUTPUTS | [9 empty] | MUT Z41= +/-SQRT Z11(Z44-Z41) | [5 empty] | POLAR of self-coupled |  | POLAR of Znn
[6 empty] | (METHOD #1 ARRL ANT. HDBK) | [9 empty] | MUT Z42= +/-SQRT Z22(Z44-Z42) | [5 empty] | e.g. Z44-Z4n |  | SELF | SELF
| DRIVE IMPEDANCE: | [5 empty] | RECTANGULAR COORDINATES | [8 empty] | POS > | M4n R |  | M4n X | r44-r4n | x44-x4n | MAGN. | ANGLE | Znn MAGN | Znn ANGLE
| Z1 = | #DIV/0! | #DIV/0! | [12 empty] | M41 | 3.6791 |  | -26.5796 | -4.1 | -1.1 | 4.245 | -164.9816 | 169.6143 | 0.74318
[7 empty] | POSITIVE RESULTS OF SQRT CALCULATION | [8 empty] | M42 | 4.5191 |  | 40.3066 | -7.9 | 1.1 | 7.9762 | 172.0731 | 206.2438 | -4.8675
%%%%%%%%%%%%%%%%%%%%%%%%%%%%%%%%%%%%% | [15 empty] | M43 | 52.8594 |  | -35.9729 | 8.1 | -17.3 | 19.1024 | -64.9106 | 214.0137 | -3.563
[6 empty] | M41 | 3.6791 | - | 26.5796 | J | M42 | 4.5191 | + | 40.3066 | J | M45 | 41.2402 |  | -73.7303 | -16.5 | -26.6 | 31.3019 | -121.8114 | 228.0022 | 0.2513
| DRIVE IMPEDANCE Z2 | [14 empty] | MUTUAL IMPEDANCES OUTPUT
[6 empty] | M43 | 52.8594 | - | 35.9729 | J | M45 | 41.2402 | - | 73.7303 | J | POLAR COORDINATES
FROM THE ABOVE CALC. OF Zm12, Zm21 USING BOTH METHODS, AFTER YOU | [16 empty] | MAGNITUDE | POS ANGLE | NEG ANGLE
HAVE DECIDED WHAT MUTUAL Z IS THE PROPER ONE, ENTER HERE THE | [6 empty] | NEGATIVE RESULTS OF SQRT CALCULATION | [9 empty] | sqrtZnnXsub | (Znn+sub)/2
R AND X VALUES FOR Zm; MAKE SURE YOU HAVE THE PROPER SIGN + OR - | [15 empty] | M41 | 26.833 | -82.1192 | -262.1192
Zm21orZm12 value R = |  | 70.2 | Zm21 or Zm12 value X = |  | -46.3 | M41 | -3.6791 |  | 26.5796 | J | M42 | -4.5191 |  | -40.3066 | J | M42 | 40.5592 | 83.6028 | -96.3972
Zm23orZm32 value R = |  | 50 | Zm23 or Zm32 value X = |  | -51.1 | [10 empty] | M43 | 63.9388 | -34.2368 | -214.2368
Zm24orZm42 value R = |  | -7.7 | Zm24 or Zm42 value X = |  | -26.6 | M43 | -52.8594 |  | 35.9729 | J | M45 | -41.2402 |  | 73.7303 | J | M45 | 84.4802 | -60.78 | -240.78
Zm25orZm52 value R = |  | -12.3 | Zm25 or Zm52 value X = |  | 3.84
**************************************************************************
[6 empty] | MUTUAL IMPEDANCES OUTPUTS | [9 empty] | METHOD #2 CALCULATIONS
(METHOD #2 ARRL ANT. HDBK)
Z2 = Z22 + I1/I2*ZM21* + I3/I2*ZM23 + I4/I2*ZM24 + I5/I2*ZM25 | [6 empty] | RECTANGULAR COORDINATES | [8 empty] | Zmab= -Zabx+/-sqrt(Zabx-Zaa)(Zabx-Zbb)
| ==== | I1/I2 | I3/I2 | I4/I2 | I5/I2
MAG |  | #DIV/0! | #DIV/0! | #DIV/0! | #DIV/0! |  | POSITIVE RESULTS OF CALCULATION | [8 empty] | R41 |  |  |  | POLAR |  | POLAR | RECTANGULAR
ANG | POS | 0 | 140 | 0 | -140 | [10 empty] | S1= (Zabx-Zaa) |  | S2= (Zabx-Zbb) |  | S1 | S2 | sqrt S1*S2 | sqrt r | sqrt x | sum -Zabx+Zsqrt |  | diff -Zabx-Zsqrt
I/IxZM | NEG | #DIV/0! | #DIV/0! | #DIV/0! | #DIV/0! | Zm41 | 7.8913 |  | 16.8194 | J | Zm42 | -185.1981 |  | 16.2732 | J | Rabx-Raa | Xabx-Xaa | Rabx-Rbb | Xabx-Xbb | 87.7823 | 89.8968 | 88.8333 |  |  | -Rabx+Rsqrt | -Xabx+Xsqrt | -Rabx-Rsqrt | -Xabx-Xsqrt
I/IxZM< |  | -33.4066 | 94.3766 | -106.1443 | 22.6619 | [10 empty] | -87.7 | 3.8 | -88.8 | -14 | 177.519 | -171.0406 | 3.2392 | 88.6913 | 5.0194 | 7.8913 | 16.8194 | -169.4913 | 6.7806
| Intermediate angles calculations |  |  |  |  | Zm43 | -187.4809 |  | 14.0659 | J | Zm45 | -195.5726 |  | 9.8939 | J | R42
| I1/I2 | I3/I2 | I4/I2 | I5/I2 | [11 empty] | Rabx-Raa | Xabx-Xaa | Rabx-Rbb | Xabx-Xbb | 76.5977 | 113.4571 | 93.2232 |  |  | -Rabx+Rsqrt | -Xabx+Xsqrt | -Rabx-Rsqrt | -Xabx-Xsqrt
| 0 | 140 | 0 | -140 |  |  | NEGATIVE RESULTS OF CALCULATION | [8 empty] | -76.4 | -5.5 | -113.4 | -3.6 | -175.8824 | -178.1817 | -177.0321 | -93.0981 | -4.8268 | -185.1981 | 16.2732 | 0.99811 | 25.9268
| 0 | 140 | 0 | -140 | SHOULD I USE THE CHOSEN ZM12 INSTEAD OF THE ZM21?? | [10 empty] | R43 |  |  | 0.8
| 0 | 140 | 0 | -140 | (THEY SHOULD BE PRETTY CLOSE THOUGH) | Zm41 | -169.4913 |  | 6.7806 | J | Zm42 | 0.99811 |  | 25.9268 | J | Rabx-Raa | Xabx-Xaa | Rabx-Rbb | Xabx-Xbb | 50.5099 | 95.1048 | 69.309 |  |  | -Rabx+Rsqrt | -Xabx+Xsqrt | -Rabx-Rsqrt | -Xabx-Xsqrt
[16 empty] | -48.7 | -13.4 | -93.8 | -15.7 | -164.6155 | -170.4981 | -167.5568 | -67.6809 | -14.9341 | -187.4809 | 14.0659 | -52.1191 | 43.9341
RECTANGULAR VALUES OF ABOVE EXPRESSIONS | [5 empty] | Zm43 | -52.1191 |  | 43.9341 | J | Zm45 | 51.1726 |  | -49.8939 | J | R45
I1/I2*Zm21 | #DIV/0! | #DIV/0! | I3/I2*Zm23 | #DIV/0! | #DIV/0! | [10 empty] | Rabx-Raa | Xabx-Xaa | Rabx-Rbb | Xabx-Xbb | 102.6696 | 156.9543 | 126.9426 |  |  | -Rabx+Rsqrt | -Xabx+Xsqrt | -Rabx-Rsqrt | -Xabx-Xsqrt
I4/I2*Zm14 | #DIV/0! | #DIV/0! | I5/I2*Zm25 | #DIV/0! | #DIV/0! | ************************************************************************** | [9 empty] | -96.3 | 35.6 | -155.8 | 19 | 159.7118 | 173.047 | 166.3794 | -123.3726 | 29.8939 | -195.5726 | 9.8939 | 51.1726 | -49.8939
| DRIVE IMPEDANCE: | [6 empty] | ELEMENT NUMBER 5
| Z2 = | #DIV/0! | #DIV/0! | [12 empty] | METHOD #1 CALCULATIONS
[6 empty] | MUTUAL IMPEDANCES OUTPUTS | [9 empty] | MUT Z51= +/-SQRT Z11(Z55-Z51) | [5 empty] | POLAR of self-coupled |  | POLAR of Znn
%%%%%%%%%%%%%%%%%%%%%%%%%%%%%%%%%%%%% | [5 empty] | (METHOD #1 ARRL ANT. HDBK) | [9 empty] | MUT Z52= +/-SQRT Z22(Z55-Z52) | [5 empty] | e.g. Z55-Z5n |  | SELF | SELF
[7 empty] | RECTANGULAR COORDINATES | [8 empty] | POS > | M5n R |  | M5n X | r55-r5n | x55-x5n | MAGN. | ANGLE | Znn MAGN | Znn ANGLE
| DRIVE IMPEDANCE Z3 | [14 empty] | M51 | 60.1422 |  | 11.0945 | 20.7 | 7.6 | 22.0511 | 20.1607 | 169.6143 | 0.74318
[7 empty] | POSITIVE RESULTS OF SQRT CALCULATION | [8 empty] | M52 | 68.1043 |  | 7.6221 | 21.7 | 6.9 | 22.7706 | 17.6392 | 206.2438 | -4.8675
FROM THE ABOVE CALC. OF Zm32, Zm23 USING BOTH METHODS, AFTER YOU | [15 empty] | M53 | 17.1903 |  | 16.1533 | 0 | 2.6 | 2.6 | 90 | 214.0137 | -3.563
HAVE DECIDED WHAT MUTUAL Z IS THE PROPER ONE, ENTER HERE THE | [5 empty] | M51 | 60.1422 | + | 11.0945 | J | M52 | 68.1043 | + | 7.6221 | J | M54 | 35.2822 |  | -73.9367 | -22 | -33 | 39.6611 | -123.6901 | 169.2206 | -5.2895
R AND X VALUES FOR Zm; MAKE SURE YOU HAVE THE PROPER SIGN + OR - | [15 empty] | MUTUAL IMPEDANCES OUTPUT
Zm31orZm13 value R = |  | -2.7 | Zm31 or Zm13 value X = |  | -25 | M53 | 17.1903 | + | 16.1533 | J | M54 | 35.2822 | - | 73.9367 | J | POLAR COORDINATES
Zm32orZm23 value R = |  | 50 | Zm32 or Zm23 value X = |  | -51.1 | [11 empty] | MAGNITUDE | POS ANGLE | NEG ANGLE
Zm34orZm43 value R = |  | 52.8 | Zm34 or Zm43 value X = |  | -36.5 |  | NEGATIVE RESULTS OF SQRT CALCULATION | [9 empty] | sqrtZnnXsub | (Znn+sub)/2
Zm35orZm53 value R = |  | -17 | Zm35 or Zm53 value X = |  | -17.5 | [10 empty] | M51 | 61.157 | 10.4519 | -169.5481
[6 empty] | M51 | -60.1422 |  | -11.0945 | J | M52 | -68.1043 |  | -7.6221 | J | M52 | 68.5295 | 6.3859 | -173.6141
[16 empty] | M53 | 23.5889 | 43.2185 | -136.7815
[6 empty] | M53 | -17.1903 |  | -16.1533 | J | M54 | -35.2822 |  | 73.9367 | J | M54 | 81.9236 | -64.4898 | -244.4898
Z3 = Z33 + I1/I3*ZM31* + I2/I3*ZM32 + I4/I3*ZM34 + I5/I3*ZM35
| ==== | I1/I3 | I2/I3 | I4/I3 | I5/I3 | **************************************************************************
MAG |  | 0 | 0 | 1.6667 | 0.83333 | MUTUAL IMPEDANCES OUTPUTS | [9 empty] | METHOD #2 CALCULATIONS
ANG | POS | -140 | -140 | -140 | -280 | (METHOD #2 ARRL ANT. HDBK)
I/IxZM | NEG | 0 | 0 | 106.9799 | 20.3315 |  | RECTANGULAR COORDINATES | [8 empty] | Zmab= -Zabx+/-sqrt(Zabx-Zaa)(Zabx-Zbb)
I/IxZM< |  | -236.1641 | -185.6234 | -174.6556 | -414.1697
| Intermediate angles calculations | [5 empty] | POSITIVE RESULTS OF CALCULATION | [8 empty] | R51 |  |  |  | POLAR |  | POLAR | RECTANGULAR
| I1/I3 | I2/I3 | I4/I3 | I5/I3 | [11 empty] | S1= (Zabx-Zaa) |  | S2= (Zabx-Zbb) |  | S1 | S2 | sqrt S1*S2 | sqrt r | sqrt x | sum -Zabx+Zsqrt |  | diff -Zabx-Zsqrt
| -140 | -140 | -140 | -280 |  | Zm51 | -194.8974 |  | -1.9431 | J | Zm52 | 19.0039 |  | 0.86262 | J | Rabx-Raa | Xabx-Xaa | Rabx-Rbb | Xabx-Xbb | 139.9661 | 81.6854 | 106.9261 |  |  | -Rabx+Rsqrt | -Xabx+Xsqrt | -Rabx-Rsqrt | -Xabx-Xsqrt
| -140 | -140 | -140 | -280 | [11 empty] | -139.9 | -4.3 | -81.5 | -5.5 | -178.2395 | -176.1393 | -177.1894 | -106.7974 | -5.2431 | -194.8974 | -1.9431 | 18.6974 | 8.5431
| -140 | -140 | -140 | -280 |  | Zm53 | 21.3773 |  | 17.4259 | J | Zm54 | -195.6843 |  | 10.0586 | J | R52
[16 empty] | Rabx-Raa | Xabx-Xaa | Rabx-Rbb | Xabx-Xbb | 129.3392 | 107.4297 | 117.8765 |  |  | -Rabx+Rsqrt | -Xabx+Xsqrt | -Rabx-Rsqrt | -Xabx-Xsqrt
RECTANGULAR VALUES OF ABOVE EXPRESSIONS | [6 empty] | NEGATIVE RESULTS OF CALCULATION | [8 empty] | -129.2 | -6 | -106.7 | 12.5 | -177.3411 | 173.3182 | -2.0115 | 117.8039 | -4.1374 | 19.0039 | 0.86262 | -216.6039 | 9.1374
I1/I3*Zm31 | 0 | 0 | I2/I3*Zm32 | 0 | 0 | [10 empty] | R53
I4/I3*Zm34 | -106.5148 | -9.9643 | I5/I3*Zm35 | 11.9018 | -16.4838 | Zm51 | 18.6974 |  | 8.5431 | J | Zm52 | -216.6039 |  | 9.1374 | J | Rabx-Raa | Xabx-Xaa | Rabx-Rbb | Xabx-Xbb | 128.9569 | 113.9074 | 121.1988 |  |  | -Rabx+Rsqrt | -Xabx+Xsqrt | -Rabx-Rsqrt | -Xabx-Xsqrt
[16 empty] | -128.3 | -13 | -113.9 | 1.3 | -174.2143 | 179.3461 | 2.5659 | 121.0773 | 5.4259 | 21.3773 | 17.4259 | -220.7773 | 6.5741
| DRIVE IMPEDANCE: |  |  |  |  | Zm53 | -220.7773 |  | 6.5741 | J | Zm54 | 45.2843 |  | -62.0586 | J | R54
| Z3 = | 118.9869 | -39.7481 | [12 empty] | Rabx-Raa | Xabx-Xaa | Rabx-Rbb | Xabx-Xbb | 154.8317 | 102.1541 | 125.7644 |  |  | -Rabx+Rsqrt | -Xabx+Xsqrt | -Rabx-Rsqrt | -Xabx-Xsqrt
[6 empty] | ************************************************************************** | [9 empty] | -152.8 | 25 | -93.3 | 41.6 | 170.708 | 155.9692 | 163.3386 | -120.4843 | 36.0586 | -195.6843 | 10.0586 | 45.2843 | -62.0586
%%%%%%%%%%%%%%%%%%%%%%%%%%%%%%%%%%%%%
| DRIVE IMPEDANCE Z4 | [5 empty] | PROOFS OF CALCULATIONS METHOD #2
FOR METHOD #2, Zmab CALCULATED ABOVE, SHOULD EQUAL ABOUT Zaa-2*Zabx or Zbb-2*Zbax
FROM THE ABOVE CALC. OF Zm42, Zm24 USING BOTH METHODS, AFTER YOU | [6 empty] | AND SHOULD BE ABOUT THE SAME VALUES AS FOUND BY METHOD #1 ABOVE
HAVE DECIDED WHAT MUTUAL Z IS THE PROPER ONE, ENTER HERE THE | [6 empty] | BUT SHOULD NOT EQUAL -Z11, OR -Z22
R AND X VALUES FOR Zm; MAKE SURE YOU HAVE THE PROPER SIGN + OR - | [6 empty] | Zmab = Zaa-2*Zabx |  |  |  | Zmab (Zm12,Zm21)
Zm41orZm14 value R = |  | -8.5 | Zm41 or Zm14 value X = |  | 2.4 |  | Zm12 = Z11-2*Z12x |  |  |  | 25.3 | -51.2 | J | THESE VALUES SHOULD BE VERY CLOSE
Zm42orZm24 value R = |  | -7.7 | Zm42 or Zm24 value X = |  | -26.6 |  | OR |  |  |  | OR |  |  | TO THE CALCULATED VALUES OF METHODS
Zm43orZm34 value R = |  | 52.8 | Zm43 or Zm34 value X = |  | -36.5 |  | Zm21 = Z22-2*Z21x |  |  |  | 60.6 | -47.4 | J | #1 (M12) AND #2 (Zm12) ABOVE
Zm45orZm54 value R = |  | 39 | Zm45 or Zm54 value X = |  | -76
ENTER HERE THE VALUES YOU HAVE MEASURED ON YOUR ARRAY
[14 empty] | R | 12 | X
[7 empty] | SELF IMPEDANCE Zaa OR Zbb |  |  |  |  | Z11= |  | 169.7 |  | -11.2
Z4 = Z44 + I1/I4*ZM41* + I2/I4*ZM42 + I3/I4*ZM43 + I5/I4*ZM45 | [6 empty] | SELF IMPEDANCE Zbb OR Zaa |  |  |  |  | Z22= |  | 203 |  | -5.4
| ==== | I1/I4 | I2/I4 | I3/I4 | I5/I4 |  | COUPLED CONNECTED Zabx |  |  |  |  | Z12x= |  | 72.2 |  | 20
MAG |  | 0 | 0 | 0.6 | 0.5 |  | COUPLED CONNECTED Zbax |  |  |  |  | Z21x= |  | 71.2 |  | 21
ANG | POS | 0 | 0 | 140 | -140
I/IxZM | NEG | 0 | 0 | 38.5128 | 42.7112 |  | NOW FOR THE REAL PROOF THAT YOU MEASURED EVERYTHING WITH CARE AND DUE DILIGENCE, SHORT CIRCUIT
I/IxZM< |  | 164.2328 | -106.1443 | 105.3444 | -202.835 |  | ELEMENT #2 AND DRIVE ELEMENT #1 WITH ABOUT TEN WATTS; MAKE SURE YOU OPEN CIRCUIT ALL OTHER ELEMENTS
| Intermediate angles calculations | [5 empty] | AND MEASURE THE CURRENT IN EACH ELEMENT. THE CURRENT RATIO OF THE COUPLED ELEMENT TO THE CURRENT
| I1/I4 | I2/I4 | I3/I4 | I5/I4 |  |  | IN THE DRIVEN ELEMENT, SHOULD BE EQUAL TO MINUS THE RATIO OF THE MUTUAL IMPEDANCE BETWEEN THOSE TWO
| 0 | 0 | 140 | -140 |  |  | ELEMENTS AND THE SELF IMPEDANCE OF THE COUPLED ELEMENT.
| 0 | 0 | 140 | -140 |  |  | FOR EXAMPLE, DRIVE EL.#1 AND SHORT CIRCUIT EL #2; MEASURE I1 AND I2 AND ENTER YOUR VALUES IN THE WHITE
| 0 | 0 | 140 | -140 |  |  | AREAS BELOW, SO THAT I2/I1 = -Zm12/Z22, I2 IS THE COUPLED CURRENT, I1 IS THE DRIVEN CURRENT, Zm12 IS WHAT WAS
[7 empty] | CALCULATED ON THIS SPREADSHEET |  |  |  |  | AND THAT YOU HAVE SELECTED AS BEING THE CORRECT MUTUAL IMPEDANCE
RECTANGULAR VALUES OF ABOVE EXPRESSIONS | [6 empty] | FOR THE SPACING BETWEEN THOSE TWO ELEMENTS AND Z22 IS THE SELF Z OF THE COUPLED ELEMENT.
I1/I4*Zm41 | 0 | 0 | I2/I4*Zm42 | 0 | 0 |  | ASSUME THAT THE DRIVEN ELEMENT IS THE REFERENCE, WITH A PHASE OF ZERO DEGREES.
I3/I4*Zm43 | -10.1912 | 37.1399 | I5/I4*Zm45 | -39.3638 | 16.5753 | I2/I1=-Zm12/Z22 |  |  |  |  | ENTER HERE THE VALUES:
I2/I1 = Ib/Ia = Icoupled/idriven
| DRIVE IMPEDANCE: |  |  |  |  | Zm12/Z22= Zmab/Zbb=mutual Z / self Z coupled | [5 empty] | MAGNITUDE |  | PHASE |  |  |  | MAGNITUDE PHASE |  | R | X
| Z4 = | 118.945 | 38.1152 |  |  | CURRENT IN COUPLED ELEMENT |  |  |  |  | Icoupled | 0.17 |  | -122 |  | i coupled/i driven |  | 0.53968 | -122 | -0.28599 | -0.45768 | 1ST SET
[6 empty] | CURRENT IN DRIVEN ELEMENT |  |  |  |  | I driven | 0.315 |  | 0
%%%%%%%%%%%%%%%%%%%%%%%%%%%%%%%%%%%%% | [11 empty] | R |  | X |  | -Zmab/Zbb |  | -0.50892 | 58.4283 | -0.26645 | -0.43359 | 2ND SET
[6 empty] | SELECTED MUTUAL FOR THOSE 2 ELEM. |  |  |  |  | Zmab | 38 |  | -77
| DRIVE IMPEDANCE Z5 |  |  |  |  | SELF Z OF THE COUPLED ELEMENT |  |  |  |  | Zbb | 168 |  | -15.6 |  | THE TWO SETS OF cartesian VALUES ABOVE BETTER BE PRETTY CLOSE
TO EACH OTHER!!!! IGNORE THE POLAR VALUES IF YOU CANNOT
FROM THE ABOVE CALC. OF Zm15, Zm51 USING BOTH METHODS, AFTER YOU | [15 empty] | MEASURE THE PHASES; THE RATIO OF AMPLITUDES ALONE WILL
HAVE DECIDED WHAT MUTUAL Z IS THE PROPER ONE, ENTER HERE THE | [15 empty] | GIVE YOU A GOOD INDICATION.
R AND X VALUES FOR Zm; MAKE SURE YOU HAVE THE PROPER SIGN + OR -
Zm51orZm15 value R = |  | 3.2 | Zm51 or Zm15 value X = |  | -7.9
Zm52orZm25 value R = |  | -12.3 | Zm52 or Zm25 value X = |  | 3.84
Zm53orZm35 value R = |  | -17 | Zm53 or Zm35 value X = |  | -17.5
Zm54orZm45 value R = |  | 39 | Zm54 or Zm45 value X = |  | -76
Z5 = Z55 + I1/I5*ZM51* + I2/I5*ZM52 + I3/I5*ZM53 + I4/I5*ZM54
| ==== | I1/I5 | I2/I5 | I3/I5 | I4/I5
MAG |  | 0 | 0 | 1.2 | 2
ANG | POS | 140 | 140 | 280 | 140
I/IxZM | NEG | 0 | 0 | 29.2773 | 170.845
I/IxZM< |  | 72.0511 | 302.6619 | 145.8303 | 77.165
Intermediate angles calculations
| I1/I5 | I2/I5 | I3/I5 | I4/I5
| 140 | 140 | 280 | 140
| 140 | 140 | 280 | 140
| 140 | 140 | 280 | 140
RECTANGULAR VALUES OF ABOVE EXPRESSIONS
I1/I5*Zm51 | 0 | 0 | I2/I5*Zm52 | 0 | 0
I3/I5*Zm53 | -24.2234 | 16.4435 | I4/I5*Zm54 | 37.9523 | 166.5762
DRIVE IMPEDANCE:
| Z5 = | 241.7289 | 184.0197